## Signals
Signal/Calibration Name | Direction | Data Type | Min | Max | Units | Enum Table | Default before and during POWER-UP | Default value during POWER-DOWN | Description | Size
NAHLB_HighBeamCount_cnt | Internal | uint8 | 0 | 255 | cnt | N/A |  |  |  | 1
NAHLB_NoObjectTime_s | Internal | single | -1000000 | 1000000 | s | N/A |  |  |  | 1
NAHLB_HighBeamTime_s | Internal | single | -1000000 | 1000000 | s | N/A |  |  |  | 1
VAHLB_ForceLowBeam_flg | Output | boolean | 0 | 1 | flg | N/A |  |  |  | 1
Note on B1: 作者: Input - Input signals of SW module Output - Output signals of SW module Internal - Internal signals/calibration of SW module
Note on C1: 作者: Data Type includes: - boolean - unit8 - single
Note on F1: 作者: Data Type includes: - boolean - enum - single
Note on H1: 作者: Only for CAN Output signals or HW output signals
Note on I1: 作者: Only for CAN Output signals or HW output signals

## Calibrations
Signal/Calibration Name | Direction | Data Type | Min | Max | Units | Enum Table | Default during Running | Description
KAHLB_NoObjectTimeHighLimit_s | Internal | single | -1000000 | 1000000 | s | N/A | 6
KAHLB_NoObjectTimeLowLimit_s | Internal | single | -1000000 | 1000000 | s | N/A | 3
KAHLB_HighBeamTimeHighLimit_s | Internal | single | -1000000 | 1000000 | s | N/A | 15
KAHLB_HighBeamTimeLowLimit_s | Internal | single | -1000000 | 1000000 | s | N/A | 5
Note on B1: 作者: Input - Input signals of SW module Output - Output signals of SW module Internal - Internal signals/calibration of SW module
Note on C1: 作者: Data Type includes: - boolean - unit8 - single
Note on F1: 作者: Data Type includes: - boolean - enum - single

## Revision History
Date | Issued by | Remark | Signals/Calibrations | Decription | Signal/Calibration Name | Direction | Data Type | Min | Max | Units | Enum Table | Default during Running | Default before and during POWER-UP | Default value during POWER-DOWN | Description
Note on G1: 作者: Input - Input signals of SW module Output - Output signals of SW module Internal - Internal signals/calibration of SW module
Note on H1: 作者: Data Type includes: - boolean - unit8 - single
Note on K1: 作者: Data Type includes: - boolean - enum - single
Note on N1: 作者: Only for CAN Output signals or HW output signals
Note on O1: 作者: Only for CAN Output signals or HW output signals

## Date Table
Name | Data Type | Min | Max | Units
flg | boolean | 0 | 1 | flg
pct | single | -1000000 | 1000000 | pct
raw32 | uint32 | 0 | 4294967295 | raw32
raw16 | uint16 | 0 | 65535 | raw16
raw8 | uint8 | 0 | 255 | raw8
ms | single | -9000000000 | 9000000000 | ms
cnt | uint8 | 0 | 255 | cnt
enum | uint8 | 0 | 255 | enum
mA | single | -1000000 | 1000000 | mA
degps | single | -1000000 | 1000000 | degps
deg | single | -1000000 | 1000000 | deg
Nm | single | -1000000 | 1000000 | Nm
m | single | -1000000 | 1000000 | m
rad | single | -1000000 | 1000000 | rad
rat | single | -1000000 | 1000000 | rat
kph | single | -1000000 | 1000000 | kph
s | single | -1000000 | 1000000 | s
V | single | -1000000 | 1000000 | V
erpm | single | -1000000 | 1000000 | erpm
A | single | -1000000 | 1000000 | A
G | single | -1000000 | 1000000 | G
bar | single | -1000000 | 1000000 | bar
kPa | single | -1000000 | 1000000 | kPa
rpm | single | -1000000 | 1000000 | rpm
degC | single | -1000000 | 1000000 | degC
mps2 | single | -1000000 | 1000000 | mps2
mps | single | -1000000 | 1000000 | mps2
cm | single | -1000000 | 1000000 | cm
pctps | single | -1000000 | 1000000 | pctps
km | uint32 | 0 | 1000000 | km